## Sheet1
Citation Number | Citation Text | Classification | Requirement Description | Requirement Name | Referable Citations
60.110b | Applicability and designation of affected facility. | DSC
60.110b(a) | Except as provided in paragraph (b) of this section, the affected facility to which this subpart applies is each storage vessel with a capacity greater than or equal to 75 cubic meters (m3) that is used to store volatile organic liquids (VOL) for which construction, reconstruction, or modification is commenced after July 23, 1984. | DSC
60.110b(b) | This subpart does not apply to storage vessels with a capacity greater than or equal to 151 m3 storing a liquid with a maximum true vapor pressure less than 3.5 kilopascals (kPa) or with a capacity greater than or equal to 75 m3 but less than 151 m3 storing a liquid with a maximum true vapor pressure less than 15.0 kPa. | DSC
60.110b(c) | [Reserved] | DSC
60.110b(d) | This subpart does not apply to the following: | DSC
60.110b(d)(1) | Vessels at coke oven by-product plants. | DSC
60.110b(d)(2) | Pressure vessels designed to operate in excess of 204.9 kPa and without emissions to the atmosphere. | DSC
60.110b(d)(3) | Vessels permanently attached to mobile vehicles such as trucks, railcars, barges, or ships. | DSC
60.110b(d)(4) | Vessels with a design capacity less than or equal to 1,589.874 m3 used for petroleum or condensate stored, processed, or treated prior to custody transfer. | DSC
60.110b(d)(5) | Vessels located at bulk gasoline plants. | DSC
60.110b(d)(6) | Storage vessels located at gasoline service stations. | DSC
60.110b(d)(7) | Vessels used to store beverage alcohol. | DSC
60.110b(d)(8) | Vessels subject to subpart GGGG of 40 CFR part 63. | DSC
60.110b(e) | Alternative means of compliance— | DSC
60.110b(e)(1) | Option to comply with part 65. Owners or operators may choose to comply with 40 CFR part 65, subpart C, to satisfy the requirements of 60.112b through 60.117b for storage vessels that are subject to this subpart that meet the specifications in paragraphs (e)(1)(i) and (ii) of this section. When choosing to comply with 40 CFR part 65, subpart C, the monitoring requirements of 60.116b(c), (e), (f)(1), and (g) still apply. Other provisions applying to owners or operators who choose to comply with 40 CFR part 65 are provided in 40 CFR 65.1. | RAE |  |  | , 60.110b, 60.110b(e), 60.110b(e)(1), 60.110b(e)(1)(i), 60.110b(e)(1)(ii)
60.110b(e)(1)(i) | A storage vessel with a design capacity greater than or equal to 151 m3 containing a VOL that, as stored, has a maximum true vapor pressure equal to or greater than 5.2 kPa; or | OSR | 60.110b(e)(1) Option to comply with part 65. Owners or operators may choose to comply with 40 CFR part 65, subpart C, to satisfy the requirements of 60.112b through 60.117b for storage vessels that are subject to this subpart that meet the specifications in paragraphs (e)(1)(i) and (ii) of this section. When choosing to comply with 40 CFR part 65, subpart C, the monitoring requirements of 60.116b(c), (e), (f)(1), and (g) still apply. Other provisions applying to owners or operators who choose to comply with 40 CFR part 65 are provided in 40 CFR 65.1. 60.110b(e)(1)(i) A storage vessel with a design capacity greater than or equal to 151 m3 containing a VOL that, as stored, has a maximum true vapor pressure equal to or greater than 5.2 kPa; or | 60.110b(e)(1)(i) | , 60.110b, 60.110b(e), 60.110b(e)(1), 60.110b(e)(1)(i)
60.110b(e)(1)(ii) | A storage vessel with a design capacity greater than 75 m3 but less than 151 m3 containing a VOL that, as stored, has a maximum true vapor pressure equal to or greater than 27.6 kPa. | OSR | 60.110b(e)(1) Option to comply with part 65. Owners or operators may choose to comply with 40 CFR part 65, subpart C, to satisfy the requirements of 60.112b through 60.117b for storage vessels that are subject to this subpart that meet the specifications in paragraphs (e)(1)(i) and (ii) of this section. When choosing to comply with 40 CFR part 65, subpart C, the monitoring requirements of 60.116b(c), (e), (f)(1), and (g) still apply. Other provisions applying to owners or operators who choose to comply with 40 CFR part 65 are provided in 40 CFR 65.1. 60.110b(e)(1)(ii) A storage vessel with a design capacity greater than 75 m3 but less than 151 m3 containing a VOL that, as stored, has a maximum true vapor pressure equal to or greater than 27.6 kPa. | 60.110b(e)(1)(ii) | , 60.110b, 60.110b(e), 60.110b(e)(1), 60.110b(e)(1)(ii)
60.110b(e)(2) | Part 60, subpart A. Owners or operators who choose to comply with 40 CFR part 65, subpart C, must also comply with 60.1, 60.2, 60.5, 60.6, 60.7(a)(1) and (4), 60.14, 60.15, and 60.16 for those storage vessels. All sections and paragraphs of subpart A of this part that are not mentioned in this paragraph (e)(2) do not apply to owners or operators of storage vessels complying with 40 CFR part 65, subpart C, except that provisions required to be met prior to implementing 40 CFR part 65 still apply. Owners and operators who choose to comply with 40 CFR part 65, subpart C, must comply with 40 CFR part 65, subpart A. | OSR | Part 60, subpart A. Owners or operators who choose to comply with 40 CFR part 65, subpart C, must also comply with 60.1, 60.2, 60.5, 60.6, 60.7(a)(1) and (4), 60.14, 60.15, and 60.16 for those storage vessels. | 60.110b(e)(2)_1 | , 60.110b, 60.110b(e), 60.110b(e)(2)
60.110b(e)(2) | Part 60, subpart A. Owners or operators who choose to comply with 40 CFR part 65, subpart C, must also comply with 60.1, 60.2, 60.5, 60.6, 60.7(a)(1) and (4), 60.14, 60.15, and 60.16 for those storage vessels. All sections and paragraphs of subpart A of this part that are not mentioned in this paragraph (e)(2) do not apply to owners or operators of storage vessels complying with 40 CFR part 65, subpart C, except that provisions required to be met prior to implementing 40 CFR part 65 still apply. Owners and operators who choose to comply with 40 CFR part 65, subpart C, must comply with 40 CFR part 65, subpart A. | OSR | All sections and paragraphs of subpart A of this part that are not mentioned in this paragraph (e)(2) do not apply to owners or operators of storage vessels complying with 40 CFR part 65, subpart C, except that provisions required to be met prior to implementing 40 CFR part 65 still apply.Owners and operators who choose to comply with 40 CFR part 65, subpart C, must comply with 40 CFR part 65, subpart A. | 60.110b(e)(2)_2 | , 60.110b, 60.110b(e), 60.110b(e)(2)
60.110b(e)(3) | Internal floating roof report. If an owner or operator installs an internal floating roof and, at initial startup, chooses to comply with 40 CFR part 65, subpart C, a report shall be furnished to the Administrator stating that the control equipment meets the specifications of 40 CFR 65.43. This report shall be an attachment to the notification required by 40 CFR 65.5(b). | OSR | Internal floating roof report.If an owner or operator installs an internal floating roof and, at initial startup, chooses to comply with 40 CFR part 65, subpart C, a report shall be furnished to the Administrator stating that the control equipment meets the specifications of 40 CFR 65.43. | 60.110b(e)(3)_1 | , 60.110b, 60.110b(e), 60.110b(e)(3)
60.110b(e)(3) | Internal floating roof report. If an owner or operator installs an internal floating roof and, at initial startup, chooses to comply with 40 CFR part 65, subpart C, a report shall be furnished to the Administrator stating that the control equipment meets the specifications of 40 CFR 65.43. This report shall be an attachment to the notification required by 40 CFR 65.5(b). | OSR | This report shall be an attachment to the notification required by 40 CFR 65.5(b). | 60.110b(e)(3)_2 | , 60.110b, 60.110b(e), 60.110b(e)(3)
60.110b(e)(4) | External floating roof report. If an owner or operator installs an external floating roof and, at initial startup, chooses to comply with 40 CFR part 65, subpart C, a report shall be furnished to the Administrator stating that the control equipment meets the specifications of 40 CFR 65.44. This report shall be an attachment to the notification required by 40 CFR 65.5(b). [52 FR 11429, Apr. 8, 1987, as amended at 54 FR 32973, Aug. 11, 1989; 65 FR 78275, Dec. 14, 2000; 68 FR 59332, Oct. 15, 2003] | OSR | External floating roof report.If an owner or operator installs an external floating roof and, at initial startup, chooses to comply with 40 CFR part 65, subpart C, a report shall be furnished to the Administrator stating that the control equipment meets the specifications of 40 CFR 65.44. | 60.110b(e)(4)_1 | , 60.110b, 60.110b(e), 60.110b(e)(4)
60.110b(e)(4) | External floating roof report. If an owner or operator installs an external floating roof and, at initial startup, chooses to comply with 40 CFR part 65, subpart C, a report shall be furnished to the Administrator stating that the control equipment meets the specifications of 40 CFR 65.44. This report shall be an attachment to the notification required by 40 CFR 65.5(b). [52 FR 11429, Apr. 8, 1987, as amended at 54 FR 32973, Aug. 11, 1989; 65 FR 78275, Dec. 14, 2000; 68 FR 59332, Oct. 15, 2003] | OSR | This report shall be an attachment to the notification required by 40 CFR 65.5(b). [ | 60.110b(e)(4)_2 | , 60.110b, 60.110b(e), 60.110b(e)(4)
60.112b | Standard for volatile organic compounds (VOC). | DSC
60.112b(a) | The owner or operator of each storage vessel either with a design capacity greater than or equal to 151 m3 containing a VOL that, as stored, has a maximum true vapor pressure equal to or greater than 5.2 kPa but less than 76.6 kPa or with a design capacity greater than or equal to 75 m3 but less than 151 m3 containing a VOL that, as stored, has a maximum true vapor pressure equal to or greater than 27.6 kPa but less than 76.6 kPa, shall equip each storage vessel with one of the following: | REQ | 60.112b(a) The owner or operator of each storage vessel either with a design capacity greater than or equal to 151 m3 containing a VOL that, as stored, has a maximum true vapor pressure equal to or greater than 5.2 kPa but less than 76.6 kPa or with a design capacity greater than or equal to 75 m3 but less than 151 m3 containing a VOL that, as stored, has a maximum true vapor pressure equal to or greater than 27.6 kPa but less than 76.6 kPa, shall equip each storage vessel with one of the following: 60.112b(a)(1) A fixed roof in combination with an internal floating roof meeting the following specifications: OR 60.112b(a)(2) An external floating roof. An external floating roof means a pontoon-type or double-deck type cover that rests on the liquid surface in a vessel with no fixed roof. Each external floating roof must meet the following specifications: OR 60.112b(a)(3) A closed vent system and control device meeting the following specifications: OR 60.112b(a)(4) A system equivalent to those described in paragraphs (a)(1), (a)(2), or (a)(3) of this section as provided in 60.114b of this subpart. | 60.112b(a) | , 60.112b, 60.112b(a), 60.112b(a)(1), 60.112b(a)(2), 60.112b(a)(3), 60.112b(a)(4)
60.112b(a)(1) | A fixed roof in combination with an internal floating roof meeting the following specifications: | RAE |  |  | , 60.112b, 60.112b(a), 60.112b(a)(1)
60.112b(a)(1)(i) | The internal floating roof shall rest or float on the liquid surface (but not necessarily in complete contact with it) inside a storage vessel that has a fixed roof. The internal floating roof shall be floating on the liquid surface at all times, except during initial fill and during those intervals when the storage vessel is completely emptied or subsequently emptied and refilled. When the roof is resting on the leg supports, the process of filling, emptying, or refilling shall be continuous and shall be accomplished as rapidly as possible. | REQ | The internal floating roof shall rest or float on the liquid surface (but not necessarily in complete contact with it) inside a storage vessel that has a fixed roof. | 60.112b(a)(1)(i)_1 | , 60.112b, 60.112b(a), 60.112b(a)(1), 60.112b(a)(1)(i)
60.112b(a)(1)(i) | The internal floating roof shall rest or float on the liquid surface (but not necessarily in complete contact with it) inside a storage vessel that has a fixed roof. The internal floating roof shall be floating on the liquid surface at all times, except during initial fill and during those intervals when the storage vessel is completely emptied or subsequently emptied and refilled. When the roof is resting on the leg supports, the process of filling, emptying, or refilling shall be continuous and shall be accomplished as rapidly as possible. | REQ | The internal floating roof shall be floating on the liquid surface at all times, except during initial fill and during those intervals when the storage vessel is completely emptied or subsequently emptied and refilled. | 60.112b(a)(1)(i)_2 | , 60.112b, 60.112b(a), 60.112b(a)(1), 60.112b(a)(1)(i)
60.112b(a)(1)(i) | The internal floating roof shall rest or float on the liquid surface (but not necessarily in complete contact with it) inside a storage vessel that has a fixed roof. The internal floating roof shall be floating on the liquid surface at all times, except during initial fill and during those intervals when the storage vessel is completely emptied or subsequently emptied and refilled. When the roof is resting on the leg supports, the process of filling, emptying, or refilling shall be continuous and shall be accomplished as rapidly as possible. | REQ | When the roof is resting on the leg supports, the process of filling, emptying, or refilling shall be continuous and shall be accomplished as rapidly as possible. | 60.112b(a)(1)(i)_3 | , 60.112b, 60.112b(a), 60.112b(a)(1), 60.112b(a)(1)(i)
60.112b(a)(1)(ii) | Each internal floating roof shall be equipped with one of the following closure devices between the wall of the storage vessel and the edge of the internal floating roof: | REQ | 60.112b(a)(1)(ii) Each internal floating roof shall be equipped with one of the following closure devices between the wall of the storage vessel and the edge of the internal floating roof: 60.112b(a)(1)(ii)(A) A foam- or liquid-filled seal mounted in contact with the liquid (liquid-mounted seal). A liquid-mounted seal means a foam- or liquid-filled seal mounted in contact with the liquid between the wall of the storage vessel and the floating roof continuously around the circumference of the tank. OR 60.112b(a)(1)(ii)(B) Two seals mounted one above the other so that each forms a continuous closure that completely covers the space between the wall of the storage vessel and the edge of the internal floating roof. The lower seal may be vapor-mounted, but both must be continuous. OR 60.112b(a)(1)(ii)(C) A mechanical shoe seal. A mechanical shoe seal is a metal sheet held vertically against the wall of the storage vessel by springs or weighted levers and is connected by braces to the floating roof. A flexible coated fabric (envelope) spans the annular space between the metal sheet and the floating roof. | 60.112b(a)(1)(ii) | , 60.112b, 60.112b(a), 60.112b(a)(1), 60.112b(a)(1)(ii), 60.112b(a)(1)(ii)(A), 60.112b(a)(1)(ii)(B), 60.112b(a)(1)(ii)(C)
60.112b(a)(1)(ii)(A) | A foam- or liquid-filled seal mounted in contact with the liquid (liquid-mounted seal). A liquid-mounted seal means a foam- or liquid-filled seal mounted in contact with the liquid between the wall of the storage vessel and the floating roof continuously around the circumference of the tank. | RAE |  |  | , 60.112b, 60.112b(a), 60.112b(a)(1), 60.112b(a)(1)(ii), 60.112b(a)(1)(ii)(A)
60.112b(a)(1)(ii)(B) | Two seals mounted one above the other so that each forms a continuous closure that completely covers the space between the wall of the storage vessel and the edge of the internal floating roof. The lower seal may be vapor-mounted, but both must be continuous. | RAE |  |  | , 60.112b, 60.112b(a), 60.112b(a)(1), 60.112b(a)(1)(ii), 60.112b(a)(1)(ii)(B)
60.112b(a)(1)(ii)(C) | A mechanical shoe seal. A mechanical shoe seal is a metal sheet held vertically against the wall of the storage vessel by springs or weighted levers and is connected by braces to the floating roof. A flexible coated fabric (envelope) spans the annular space between the metal sheet and the floating roof. | RAE |  |  | , 60.112b, 60.112b(a), 60.112b(a)(1), 60.112b(a)(1)(ii), 60.112b(a)(1)(ii)(C)
60.112b(a)(1)(iii) | Each opening in a noncontact internal floating roof except for automatic bleeder vents (vacuum breaker vents) and the rim space vents is to provide a projection below the liquid surface. | REQ | Each opening in a noncontact internal floating roof except for automatic bleeder vents (vacuum breaker vents) and the rim space vents is to provide a projection below the liquid surface. | 60.112b(a)(1)(iii) | , 60.112b, 60.112b(a), 60.112b(a)(1), 60.112b(a)(1)(iii)
60.112b(a)(1)(iv) | Each opening in the internal floating roof except for leg sleeves, automatic bleeder vents, rim space vents, column wells, ladder wells, sample wells, and stub drains is to be equipped with a cover or lid which is to be maintained in a closed position at all times (i.e., no visible gap) except when the device is in actual use. The cover or lid shall be equipped with a gasket. Covers on each access hatch and automatic gauge float well shall be bolted except when they are in use. | REQ | Each opening in the internal floating roof except for leg sleeves, automatic bleeder vents, rim space vents, column wells, ladder wells, sample wells, and stub drains is to be equipped with a cover or lid which is to be maintained in a closed position at all times (i.e., no visible gap) except when the device is in actual use. | 60.112b(a)(1)(iv)_1 | , 60.112b, 60.112b(a), 60.112b(a)(1), 60.112b(a)(1)(iv)
60.112b(a)(1)(iv) | Each opening in the internal floating roof except for leg sleeves, automatic bleeder vents, rim space vents, column wells, ladder wells, sample wells, and stub drains is to be equipped with a cover or lid which is to be maintained in a closed position at all times (i.e., no visible gap) except when the device is in actual use. The cover or lid shall be equipped with a gasket. Covers on each access hatch and automatic gauge float well shall be bolted except when they are in use. | REQ | The cover or lid shall be equipped with a gasket. | 60.112b(a)(1)(iv)_2 | , 60.112b, 60.112b(a), 60.112b(a)(1), 60.112b(a)(1)(iv)
60.112b(a)(1)(iv) | Each opening in the internal floating roof except for leg sleeves, automatic bleeder vents, rim space vents, column wells, ladder wells, sample wells, and stub drains is to be equipped with a cover or lid which is to be maintained in a closed position at all times (i.e., no visible gap) except when the device is in actual use. The cover or lid shall be equipped with a gasket. Covers on each access hatch and automatic gauge float well shall be bolted except when they are in use. | REQ | Covers on each access hatch and automatic gauge float well shall be bolted except when they are in use. | 60.112b(a)(1)(iv)_3 | , 60.112b, 60.112b(a), 60.112b(a)(1), 60.112b(a)(1)(iv)
60.112b(a)(1)(v) | Automatic bleeder vents shall be equipped with a gasket and are to be closed at all times when the roof is floating except when the roof is being floated off or is being landed on the roof leg supports. | REQ | Automatic bleeder vents shall be equipped with a gasket and are to be closed at all times when the roof is floating except when the roof is being floated off or is being landed on the roof leg supports. | 60.112b(a)(1)(v) | , 60.112b, 60.112b(a), 60.112b(a)(1), 60.112b(a)(1)(v)
60.112b(a)(1)(vi) | Rim space vents shall be equipped with a gasket and are to be set to open only when the internal floating roof is not floating or at the manufacturer's recommended setting. | REQ | Rim space vents shall be equipped with a gasket and are to be set to open only when the internal floating roof is not floating or at the manufacturer's recommended setting. | 60.112b(a)(1)(vi) | , 60.112b, 60.112b(a), 60.112b(a)(1), 60.112b(a)(1)(vi)
60.112b(a)(1)(vii) | Each penetration of the internal floating roof for the purpose of sampling shall be a sample well. The sample well shall have a slit fabric cover that covers at least 90 percent of the opening. | REQ | Each penetration of the internal floating roof for the purpose of sampling shall be a sample well. | 60.112b(a)(1)(vii)_1 | , 60.112b, 60.112b(a), 60.112b(a)(1), 60.112b(a)(1)(vii)
60.112b(a)(1)(vii) | Each penetration of the internal floating roof for the purpose of sampling shall be a sample well. The sample well shall have a slit fabric cover that covers at least 90 percent of the opening. | REQ | The sample well shall have a slit fabric cover that covers at least 90 percent of the opening. | 60.112b(a)(1)(vii)_2 | , 60.112b, 60.112b(a), 60.112b(a)(1), 60.112b(a)(1)(vii)
60.112b(a)(1)(viii) | Each penetration of the internal floating roof that allows for passage of a column supporting the fixed roof shall have a flexible fabric sleeve seal or a gasketed sliding cover. | REQ | Each penetration of the internal floating roof that allows for passage of a column supporting the fixed roof shall have a flexible fabric sleeve seal or a gasketed sliding cover. | 60.112b(a)(1)(viii) | , 60.112b, 60.112b(a), 60.112b(a)(1), 60.112b(a)(1)(viii)
60.112b(a)(1)(ix) | Each penetration of the internal floating roof that allows for passage of a ladder shall have a gasketed sliding cover. | REQ | Each penetration of the internal floating roof that allows for passage of a ladder shall have a gasketed sliding cover. | 60.112b(a)(1)(ix) | , 60.112b, 60.112b(a), 60.112b(a)(1), 60.112b(a)(1)(ix)
60.112b(a)(2) | An external floating roof. An external floating roof means a pontoon-type or double-deck type cover that rests on the liquid surface in a vessel with no fixed roof. Each external floating roof must meet the following specifications: | RAE |  |  | , 60.112b, 60.112b(a), 60.112b(a)(2), 60.112b(a)(2)(i), 60.112b(a)(2)(ii), 60.112b(a)(2)(iii)
60.112b(a)(2)(i) | Each external floating roof shall be equipped with a closure device between the wall of the storage vessel and the roof edge. The closure device is to consist of two seals, one above the other. The lower seal is referred to as the primary seal, and the upper seal is referred to as the secondary seal. | REQ | 60.112b(a)(2) An external floating roof. An external floating roof means a pontoon-type or double-deck type cover that rests on the liquid surface in a vessel with no fixed roof. Each external floating roof must meet the following specifications: 60.112b(a)(2)(i) Each external floating roof shall be equipped with a closure device between the wall of the storage vessel and the roof edge. | 60.112b(a)(2)(i)_1 | , 60.112b, 60.112b(a), 60.112b(a)(2), 60.112b(a)(2)(i)
60.112b(a)(2)(i) | Each external floating roof shall be equipped with a closure device between the wall of the storage vessel and the roof edge. The closure device is to consist of two seals, one above the other. The lower seal is referred to as the primary seal, and the upper seal is referred to as the secondary seal. | REQ | 60.112b(a)(2) An external floating roof. An external floating roof means a pontoon-type or double-deck type cover that rests on the liquid surface in a vessel with no fixed roof. Each external floating roof must meet the following specifications: 60.112b(a)(2)(i) The closure device is to consist of two seals, one above the other. | 60.112b(a)(2)(i)_2 | , 60.112b, 60.112b(a), 60.112b(a)(2), 60.112b(a)(2)(i)
60.112b(a)(2)(i)(A) | The primary seal shall be either a mechanical shoe seal or a liquid-mounted seal. Except as provided in 60.113b(b)(4), the seal shall completely cover the annular space between the edge of the floating roof and tank wall. | REQ | The primary seal shall be either a mechanical shoe seal or a liquid-mounted seal. | 60.112b(a)(2)(i)(A)_1 | , 60.112b, 60.112b(a), 60.112b(a)(2), 60.112b(a)(2)(i), 60.112b(a)(2)(i)(A)
60.112b(a)(2)(i)(A) | The primary seal shall be either a mechanical shoe seal or a liquid-mounted seal. Except as provided in 60.113b(b)(4), the seal shall completely cover the annular space between the edge of the floating roof and tank wall. | REQ | Except as provided in 60.113b(b)(4), the seal shall completely cover the annular space between the edge of the floating roof and tank wall. | 60.112b(a)(2)(i)(A)_2 | , 60.112b, 60.112b(a), 60.112b(a)(2), 60.112b(a)(2)(i), 60.112b(a)(2)(i)(A)
60.112b(a)(2)(i)(B) | The secondary seal shall completely cover the annular space between the external floating roof and the wall of the storage vessel in a continuous fashion except as allowed in 60.113b(b)(4). | REQ | The secondary seal shall completely cover the annular space between the external floating roof and the wall of the storage vessel in a continuous fashion except as allowed in 60.113b(b)(4). | 60.112b(a)(2)(i)(B) | , 60.112b, 60.112b(a), 60.112b(a)(2), 60.112b(a)(2)(i), 60.112b(a)(2)(i)(B)
60.112b(a)(2)(ii) | Except for automatic bleeder vents and rim space vents, each opening in a noncontact external floating roof shall provide a projection below the liquid surface. Except for automatic bleeder vents, rim space vents, roof drains, and leg sleeves, each opening in the roof is to be equipped with a gasketed cover, seal, or lid that is to be maintained in a closed position at all times (i.e., no visible gap) except when the device is in actual use. Automatic bleeder vents are to be closed at all times when the roof is floating except when the roof is being floated off or is being landed on the roof leg supports. Rim vents are to be set to open when the roof is being floated off the roof legs supports or at the manufacturer's recommended setting. Automatic bleeder vents and rim space vents are to be gasketed. Each emergency roof drain is to be provided with a slotted membrane fabric cover that covers at least 90 percent of the area of the opening. | REQ | 60.112b(a)(2) An external floating roof. An external floating roof means a pontoon-type or double-deck type cover that rests on the liquid surface in a vessel with no fixed roof. Each external floating roof must meet the following specifications: 60.112b(a)(2)(ii) Except for automatic bleeder vents and rim space vents, each opening in a noncontact external floating roof shall provide a projection below the liquid surface. | 60.112b(a)(2)(ii)_1 | , 60.112b, 60.112b(a), 60.112b(a)(2), 60.112b(a)(2)(ii)
60.112b(a)(2)(ii) | Except for automatic bleeder vents and rim space vents, each opening in a noncontact external floating roof shall provide a projection below the liquid surface. Except for automatic bleeder vents, rim space vents, roof drains, and leg sleeves, each opening in the roof is to be equipped with a gasketed cover, seal, or lid that is to be maintained in a closed position at all times (i.e., no visible gap) except when the device is in actual use. Automatic bleeder vents are to be closed at all times when the roof is floating except when the roof is being floated off or is being landed on the roof leg supports. Rim vents are to be set to open when the roof is being floated off the roof legs supports or at the manufacturer's recommended setting. Automatic bleeder vents and rim space vents are to be gasketed. Each emergency roof drain is to be provided with a slotted membrane fabric cover that covers at least 90 percent of the area of the opening. | REQ | 60.112b(a)(2) An external floating roof. An external floating roof means a pontoon-type or double-deck type cover that rests on the liquid surface in a vessel with no fixed roof. Each external floating roof must meet the following specifications: 60.112b(a)(2)(ii) Except for automatic bleeder vents, rim space vents, roof drains, and leg sleeves, each opening in the roof is to be equipped with a gasketed cover, seal, or lid that is to be maintained in a closed position at all times (i.e., no visible gap) except when the device is in actual use. | 60.112b(a)(2)(ii)_2 | , 60.112b, 60.112b(a), 60.112b(a)(2), 60.112b(a)(2)(ii)
60.112b(a)(2)(ii) | Except for automatic bleeder vents and rim space vents, each opening in a noncontact external floating roof shall provide a projection below the liquid surface. Except for automatic bleeder vents, rim space vents, roof drains, and leg sleeves, each opening in the roof is to be equipped with a gasketed cover, seal, or lid that is to be maintained in a closed position at all times (i.e., no visible gap) except when the device is in actual use. Automatic bleeder vents are to be closed at all times when the roof is floating except when the roof is being floated off or is being landed on the roof leg supports. Rim vents are to be set to open when the roof is being floated off the roof legs supports or at the manufacturer's recommended setting. Automatic bleeder vents and rim space vents are to be gasketed. Each emergency roof drain is to be provided with a slotted membrane fabric cover that covers at least 90 percent of the area of the opening. | REQ | 60.112b(a)(2) An external floating roof. An external floating roof means a pontoon-type or double-deck type cover that rests on the liquid surface in a vessel with no fixed roof. Each external floating roof must meet the following specifications: 60.112b(a)(2)(ii) Automatic bleeder vents are to be closed at all times when the roof is floating except when the roof is being floated off or is being landed on the roof leg supports. | 60.112b(a)(2)(ii)_3 | , 60.112b, 60.112b(a), 60.112b(a)(2), 60.112b(a)(2)(ii)
60.112b(a)(2)(ii) | Except for automatic bleeder vents and rim space vents, each opening in a noncontact external floating roof shall provide a projection below the liquid surface. Except for automatic bleeder vents, rim space vents, roof drains, and leg sleeves, each opening in the roof is to be equipped with a gasketed cover, seal, or lid that is to be maintained in a closed position at all times (i.e., no visible gap) except when the device is in actual use. Automatic bleeder vents are to be closed at all times when the roof is floating except when the roof is being floated off or is being landed on the roof leg supports. Rim vents are to be set to open when the roof is being floated off the roof legs supports or at the manufacturer's recommended setting. Automatic bleeder vents and rim space vents are to be gasketed. Each emergency roof drain is to be provided with a slotted membrane fabric cover that covers at least 90 percent of the area of the opening. | REQ | 60.112b(a)(2) An external floating roof. An external floating roof means a pontoon-type or double-deck type cover that rests on the liquid surface in a vessel with no fixed roof. Each external floating roof must meet the following specifications: 60.112b(a)(2)(ii) Rim vents are to be set to open when the roof is being floated off the roof legs supports or at the manufacturer's recommended setting. | 60.112b(a)(2)(ii)_4 | , 60.112b, 60.112b(a), 60.112b(a)(2), 60.112b(a)(2)(ii)
60.112b(a)(2)(ii) | Except for automatic bleeder vents and rim space vents, each opening in a noncontact external floating roof shall provide a projection below the liquid surface. Except for automatic bleeder vents, rim space vents, roof drains, and leg sleeves, each opening in the roof is to be equipped with a gasketed cover, seal, or lid that is to be maintained in a closed position at all times (i.e., no visible gap) except when the device is in actual use. Automatic bleeder vents are to be closed at all times when the roof is floating except when the roof is being floated off or is being landed on the roof leg supports. Rim vents are to be set to open when the roof is being floated off the roof legs supports or at the manufacturer's recommended setting. Automatic bleeder vents and rim space vents are to be gasketed. Each emergency roof drain is to be provided with a slotted membrane fabric cover that covers at least 90 percent of the area of the opening. | REQ | 60.112b(a)(2) An external floating roof. An external floating roof means a pontoon-type or double-deck type cover that rests on the liquid surface in a vessel with no fixed roof. Each external floating roof must meet the following specifications: 60.112b(a)(2)(ii) Automatic bleeder vents and rim space vents are to be gasketed. | 60.112b(a)(2)(ii)_5 | , 60.112b, 60.112b(a), 60.112b(a)(2), 60.112b(a)(2)(ii)
60.112b(a)(2)(ii) | Except for automatic bleeder vents and rim space vents, each opening in a noncontact external floating roof shall provide a projection below the liquid surface. Except for automatic bleeder vents, rim space vents, roof drains, and leg sleeves, each opening in the roof is to be equipped with a gasketed cover, seal, or lid that is to be maintained in a closed position at all times (i.e., no visible gap) except when the device is in actual use. Automatic bleeder vents are to be closed at all times when the roof is floating except when the roof is being floated off or is being landed on the roof leg supports. Rim vents are to be set to open when the roof is being floated off the roof legs supports or at the manufacturer's recommended setting. Automatic bleeder vents and rim space vents are to be gasketed. Each emergency roof drain is to be provided with a slotted membrane fabric cover that covers at least 90 percent of the area of the opening. | REQ | 60.112b(a)(2) An external floating roof. An external floating roof means a pontoon-type or double-deck type cover that rests on the liquid surface in a vessel with no fixed roof. Each external floating roof must meet the following specifications: 60.112b(a)(2)(ii) Each emergency roof drain is to be provided with a slotted membrane fabric cover that covers at least 90 percent of the area of the opening. | 60.112b(a)(2)(ii)_6 | , 60.112b, 60.112b(a), 60.112b(a)(2), 60.112b(a)(2)(ii)
60.112b(a)(2)(iii) | The roof shall be floating on the liquid at all times (i.e., off the roof leg supports) except during initial fill until the roof is lifted off leg supports and when the tank is completely emptied and subsequently refilled. The process of filling, emptying, or refilling when the roof is resting on the leg supports shall be continuous and shall be accomplished as rapidly as possible. | REQ | 60.112b(a)(2) An external floating roof. An external floating roof means a pontoon-type or double-deck type cover that rests on the liquid surface in a vessel with no fixed roof. Each external floating roof must meet the following specifications: 60.112b(a)(2)(iii) The roof shall be floating on the liquid at all times (i.e., off the roof leg supports) except during initial fill until the roof is lifted off leg supports and when the tank is completely emptied and subsequently refilled. | 60.112b(a)(2)(iii)_1 | , 60.112b, 60.112b(a), 60.112b(a)(2), 60.112b(a)(2)(iii)
60.112b(a)(2)(iii) | The roof shall be floating on the liquid at all times (i.e., off the roof leg supports) except during initial fill until the roof is lifted off leg supports and when the tank is completely emptied and subsequently refilled. The process of filling, emptying, or refilling when the roof is resting on the leg supports shall be continuous and shall be accomplished as rapidly as possible. | REQ | 60.112b(a)(2) An external floating roof. An external floating roof means a pontoon-type or double-deck type cover that rests on the liquid surface in a vessel with no fixed roof. Each external floating roof must meet the following specifications: 60.112b(a)(2)(iii) The process of filling, emptying, or refilling when the roof is resting on the leg supports shall be continuous and shall be accomplished as rapidly as possible. | 60.112b(a)(2)(iii)_2 | , 60.112b, 60.112b(a), 60.112b(a)(2), 60.112b(a)(2)(iii)
60.112b(a)(3) | A closed vent system and control device meeting the following specifications: | RAE |  |  | , 60.112b, 60.112b(a), 60.112b(a)(3)
60.112b(a)(3)(i) | The closed vent system shall be designed to collect all VOC vapors and gases discharged from the storage vessel and operated with no detectable emissions as indicated by an instrument reading of less than 500 ppm above background and visual inspections, as determined in part 60, subpart VV, 60.485(b). | REQ | The closed vent system shall be designed to collect all VOC vapors and gases discharged from the storage vessel and operated with no detectable emissions as indicated by an instrument reading of less than 500 ppm above background and visual inspections, as determined in part 60, subpart VV, 60.485(b). | 60.112b(a)(3)(i) | , 60.112b, 60.112b(a), 60.112b(a)(3), 60.112b(a)(3)(i)
60.112b(a)(3)(ii) | The control device shall be designed and operated to reduce inlet VOC emissions by 95 percent or greater. If a flare is used as the control device, it shall meet the specifications described in the general control device requirements (60.18) of the General Provisions. | REQ | The control device shall be designed and operated to reduce inlet VOC emissions by 95 percent or greater. | 60.112b(a)(3)(ii)_1 | , 60.112b, 60.112b(a), 60.112b(a)(3), 60.112b(a)(3)(ii)
60.112b(a)(3)(ii) | The control device shall be designed and operated to reduce inlet VOC emissions by 95 percent or greater. If a flare is used as the control device, it shall meet the specifications described in the general control device requirements (60.18) of the General Provisions. | REQ | If a flare is used as the control device, it shall meet the specifications described in the general control device requirements (60.18) of the General Provisions. | 60.112b(a)(3)(ii)_2 | , 60.112b, 60.112b(a), 60.112b(a)(3), 60.112b(a)(3)(ii)
60.112b(a)(4) | A system equivalent to those described in paragraphs (a)(1), (a)(2), or (a)(3) of this section as provided in 60.114b of this subpart. | RAE |  |  | , 60.112b, 60.112b(a), 60.112b(a)(4)
60.112b(b) | The owner or operator of each storage vessel with a design capacity greater than or equal to 75 m3 which contains a VOL that, as stored, has a maximum true vapor pressure greater than or equal to 76.6 kPa shall equip each storage vessel with one of the following: | REQ | 60.112b(b) The owner or operator of each storage vessel with a design capacity greater than or equal to 75 m3 which contains a VOL that, as stored, has a maximum true vapor pressure greater than or equal to 76.6 kPa shall equip each storage vessel with one of the following: 60.112b(b)(1) A closed vent system and control device as specified in 60.112b(a)(3). OR 60.112b(b)(2) A system equivalent to that described in paragraph (b)(1) as provided in 60.114b of this subpart. | 60.112b(b) | , 60.112b, 60.112b(b), 60.112b(b)(1), 60.112b(b)(2)
60.112b(b)(1) | A closed vent system and control device as specified in 60.112b(a)(3). | RAE |  |  | , 60.112b, 60.112b(b), 60.112b(b)(1)
60.112b(b)(2) | A system equivalent to that described in paragraph (b)(1) as provided in 60.114b of this subpart. | RAE |  |  | , 60.112b, 60.112b(b), 60.112b(b)(2)
60.112b(c) | Site-specific standard for Merck & Co., Inc.'s Stonewall Plant in Elkton, Virginia. This paragraph applies only to the pharmaceutical manufacturing facility, commonly referred to as the Stonewall Plant, located at Route 340 South, in Elkton, Virginia (“site”). | OSR | Site-specific standard for Merck & Co., Inc.'s Stonewall Plant in Elkton, Virginia. This paragraph applies only to the pharmaceutical manufacturing facility, commonly referred to as the Stonewall Plant, located at Route 340 South, in Elkton, Virginia (“site”). | 60.112b(c) | , 60.112b, 60.112b(c)
60.112b(c)(1) | For any storage vessel that otherwise would be subject to the control technology requirements of paragraphs (a) or (b) of this section, the site shall have the option of either complying directly with the requirements of this subpart, or reducing the site-wide total criteria pollutant emissions cap (total emissions cap) in accordance with the procedures set forth in a permit issued pursuant to 40 CFR 52.2454. If the site chooses the option of reducing the total emissions cap in accordance with the procedures set forth in such permit, the requirements of such permit shall apply in lieu of the otherwise applicable requirements of this subpart for such storage vessel. | OSR | For any storage vessel that otherwise would be subject to the control technology requirements of paragraphs (a) or (b) of this section, the site shall have the option of either complying directly with the requirements of this subpart, or reducing the site-wide total criteria pollutant emissions cap (total emissions cap) in accordance with the procedures set forth in a permit issued pursuant to 40 CFR 52.2454. | 60.112b(c)(1)_1 | , 60.112b, 60.112b(c), 60.112b(c)(1)
60.112b(c)(1) | For any storage vessel that otherwise would be subject to the control technology requirements of paragraphs (a) or (b) of this section, the site shall have the option of either complying directly with the requirements of this subpart, or reducing the site-wide total criteria pollutant emissions cap (total emissions cap) in accordance with the procedures set forth in a permit issued pursuant to 40 CFR 52.2454. If the site chooses the option of reducing the total emissions cap in accordance with the procedures set forth in such permit, the requirements of such permit shall apply in lieu of the otherwise applicable requirements of this subpart for such storage vessel. | OSR | If the site chooses the option of reducing the total emissions cap in accordance with the procedures set forth in such permit, the requirements of such permit shall apply in lieu of the otherwise applicable requirements of this subpart for such storage vessel. | 60.112b(c)(1)_2 | , 60.112b, 60.112b(c), 60.112b(c)(1)
60.112b(c)(2) | For any storage vessel at the site not subject to the requirements of 40 CFR 60.112b (a) or (b), the requirements of 40 CFR 60.116b (b) and (c) and the General Provisions (subpart A of this part) shall not apply. [52 FR 11429, Apr. 8, 1987, as amended at 62 FR 52641, Oct. 8, 1997] | OSR | For any storage vessel at the site not subject to the requirements of 40 CFR 60.112b (a) or (b), the requirements of 40 CFR 60.116b (b) and (c) and the General Provisions (subpart A of this part) shall not apply. [52 FR 11429, Apr. 8, 1987, as amended at 62 FR 52641, Oct. 8, 1997] | 60.112b(c)(2) | , 60.112b, 60.112b(c), 60.112b(c)(2)
60.113b | Testing and procedures. The owner or operator of each storage vessel as specified in 60.112b(a) shall meet the requirements of paragraph (a), (b), or (c) of this section. The applicable paragraph for a particular storage vessel depends on the control equipment installed to meet the requirements of 60.112b. | REQ | 60.113b Testing and procedures. The owner or operator of each storage vessel as specified in 60.112b(a) shall meet the requirements of paragraph (a), (b), or (c) of this section. The applicable paragraph for a particular storage vessel depends on the control equipment installed to meet the requirements of 60.112b. 60.113b(a) After installing the control equipment required to meet 60.112b(a)(1) (permanently affixed roof and internal floating roof), each owner or operator shall: OR 60.113b(b) After installing the control equipment required to meet 60.112b(a)(2) (external floating roof), the owner or operator shall: OR 60.113b(c) The owner or operator of each source that is equipped with a closed vent system and control device as required in 60.112b (a)(3) or (b)(2) (other than a flare) is exempt from 60.8 of the General Provisions and shall meet the following requirements. | 60.113b | , 60.113b, 60.113b(a), 60.113b(b), 60.113b(c)
60.113b(a) | After installing the control equipment required to meet 60.112b(a)(1) (permanently affixed roof and internal floating roof), each owner or operator shall: | RAE |  |  | , 60.113b, 60.113b(a), 60.113b(a)(1), 60.113b(a)(2), 60.113b(a)(3), 60.113b(a)(4), 60.113b(a)(5)
60.113b(a)(1) | Visually inspect the internal floating roof, the primary seal, and the secondary seal (if one is in service), prior to filling the storage vessel with VOL. If there are holes, tears, or other openings in the primary seal, the secondary seal, or the seal fabric or defects in the internal floating roof, or both, the owner or operator shall repair the items before filling the storage vessel. | REQ | 60.113b(a) After installing the control equipment required to meet 60.112b(a)(1) (permanently affixed roof and internal floating roof), each owner or operator shall: 60.113b(a)(1) Visually inspect the internal floating roof, the primary seal, and the secondary seal (if one is in service), prior to filling the storage vessel with VOL. If there are holes, tears, or other openings in the primary seal, the secondary seal, or the seal fabric or defects in the internal floating roof, or both, the owner or operator shall repair the items before filling the storage vessel. | 60.113b(a)(1) | , 60.113b, 60.113b(a), 60.113b(a)(1)
60.113b(a)(2) | For Vessels equipped with a liquid-mounted or mechanical shoe primary seal, visually inspect the internal floating roof and the primary seal or the secondary seal (if one is in service) through manholes and roof hatches on the fixed roof at least once every 12 months after initial fill. If the internal floating roof is not resting on the surface of the VOL inside the storage vessel, or there is liquid accumulated on the roof, or the seal is detached, or there are holes or tears in the seal fabric, the owner or operator shall repair the items or empty and remove the storage vessel from service within 45 days. If a failure that is detected during inspections required in this paragraph cannot be repaired within 45 days and if the vessel cannot be emptied within 45 days, a 30-day extension may be requested from the Administrator in the inspection report required in 60.115b(a)(3). Such a request for an extension must document that alternate storage capacity is unavailable and specify a schedule of actions the company will take that will assure that the control equipment will be repaired or the vessel will be emptied as soon as possible. | REQ | 60.113b(a) After installing the control equipment required to meet 60.112b(a)(1) (permanently affixed roof and internal floating roof), each owner or operator shall: 60.113b(a)(2) For Vessels equipped with a liquid-mounted or mechanical shoe primary seal, visually inspect the internal floating roof and the primary seal or the secondary seal (if one is in service) through manholes and roof hatches on the fixed roof at least once every 12 months after initial fill. If the internal floating roof is not resting on the surface of the VOL inside the storage vessel, or there is liquid accumulated on the roof, or the seal is detached, or there are holes or tears in the seal fabric, the owner or operator shall repair the items or empty and remove the storage vessel from service within 45 days. If a failure that is detected during inspections required in this paragraph cannot be repaired within 45 days and if the vessel cannot be emptied within 45 days, a 30-day extension may be requested from the Administrator in the inspection report required in 60.115b(a)(3). Such a request for an extension must document that alternate storage capacity is unavailable and specify a schedule of actions the company will take that will assure that the control equipment will be repaired or the vessel will be emptied as soon as possible. | 60.113b(a)(2) | , 60.113b, 60.113b(a), 60.113b(a)(2)
60.113b(a)(3) | For vessels equipped with a double-seal system as specified in 60.112b(a)(1)(ii)(B): | REQ | 60.113b(a) After installing the control equipment required to meet 60.112b(a)(1) (permanently affixed roof and internal floating roof), each owner or operator shall: 60.113b(a)(3) For vessels equipped with a double-seal system as specified in 60.112b(a)(1)(ii)(B): | 60.113b(a)(3) | , 60.113b, 60.113b(a), 60.113b(a)(3)
60.113b(a)(3)(i) | Visually inspect the vessel as specified in paragraph (a)(4) of this section at least every 5 years; or | DSC
60.113b(a)(3)(ii) | Visually inspect the vessel as specified in paragraph (a)(2) of this section. | DSC
60.113b(a)(4) | Visually inspect the internal floating roof, the primary seal, the secondary seal (if one is in service), gaskets, slotted membranes and sleeve seals (if any) each time the storage vessel is emptied and degassed. If the internal floating roof has defects, the primary seal has holes, tears, or other openings in the seal or the seal fabric, or the secondary seal has holes, tears, or other openings in the seal or the seal fabric, or the gaskets no longer close off the liquid surfaces from the atmosphere, or the slotted membrane has more than 10 percent open area, the owner or operator shall repair the items as necessary so that none of the conditions specified in this paragraph exist before refilling the storage vessel with VOL. In no event shall inspections conducted in accordance with this provision occur at intervals greater than 10 years in the case of vessels conducting the annual visual inspection as specified in paragraphs (a)(2) and (a)(3)(ii) of this section and at intervals no greater than 5 years in the case of vessels specified in paragraph (a)(3)(i) of this section. | REQ | 60.113b(a) After installing the control equipment required to meet 60.112b(a)(1) (permanently affixed roof and internal floating roof), each owner or operator shall: 60.113b(a)(4) Visually inspect the internal floating roof, the primary seal, the secondary seal (if one is in service), gaskets, slotted membranes and sleeve seals (if any) each time the storage vessel is emptied and degassed. If the internal floating roof has defects, the primary seal has holes, tears, or other openings in the seal or the seal fabric, or the secondary seal has holes, tears, or other openings in the seal or the seal fabric, or the gaskets no longer close off the liquid surfaces from the atmosphere, or the slotted membrane has more than 10 percent open area, the owner or operator shall repair the items as necessary so that none of the conditions specified in this paragraph exist before refilling the storage vessel with VOL. In no event shall inspections conducted in accordance with this provision occur at intervals greater than 10 years in the case of vessels conducting the annual visual inspection as specified in paragraphs (a)(2) and (a)(3)(ii) of this section and at intervals no greater than 5 years in the case of vessels specified in paragraph (a)(3)(i) of this section. | 60.113b(a)(4) | , 60.113b, 60.113b(a), 60.113b(a)(4)
60.113b(a)(5) | Notify the Administrator in writing at least 30 days prior to the filling or refilling of each storage vessel for which an inspection is required by paragraphs (a)(1) and (a)(4) of this section to afford the Administrator the opportunity to have an observer present. If the inspection required by paragraph (a)(4) of this section is not planned and the owner or operator could not have known about the inspection 30 days in advance or refilling the tank, the owner or operator shall notify the Administrator at least 7 days prior to the refilling of the storage vessel. Notification shall be made by telephone immediately followed by written documentation demonstrating why the inspection was unplanned. Alternatively, this notification including the written documentation may be made in writing and sent by express mail so that it is received by the Administrator at least 7 days prior to the refilling. | REQ | 60.113b(a) After installing the control equipment required to meet 60.112b(a)(1) (permanently affixed roof and internal floating roof), each owner or operator shall: 60.113b(a)(5) Notify the Administrator in writing at least 30 days prior to the filling or refilling of each storage vessel for which an inspection is required by paragraphs (a)(1) and (a)(4) of this section to afford the Administrator the opportunity to have an observer present. If the inspection required by paragraph (a)(4) of this section is not planned and the owner or operator could not have known about the inspection 30 days in advance or refilling the tank, the owner or operator shall notify the Administrator at least 7 days prior to the refilling of the storage vessel. Notification shall be made by telephone immediately followed by written documentation demonstrating why the inspection was unplanned. Alternatively, this notification including the written documentation may be made in writing and sent by express mail so that it is received by the Administrator at least 7 days prior to the refilling. | 60.113b(a)(5) | , 60.113b, 60.113b(a), 60.113b(a)(5)
60.113b(b) | After installing the control equipment required to meet 60.112b(a)(2) (external floating roof), the owner or operator shall: | RAE |  |  | , 60.113b, 60.113b(b), 60.113b(b)(1), 60.113b(b)(2), 60.113b(b)(3), 60.113b(b)(4), 60.113b(b)(5), 60.113b(b)(6)
60.113b(b)(1) | Determine the gap areas and maximum gap widths, between the primary seal and the wall of the storage vessel and between the secondary seal and the wall of the storage vessel according to the following frequency. | REQ | 60.113b(b) After installing the control equipment required to meet 60.112b(a)(2) (external floating roof), the owner or operator shall: 60.113b(b)(1) Determine the gap areas and maximum gap widths, between the primary seal and the wall of the storage vessel and between the secondary seal and the wall of the storage vessel according to the following frequency. | 60.113b(b)(1) | , 60.113b, 60.113b(b), 60.113b(b)(1)
60.113b(b)(1)(i) | Measurements of gaps between the tank wall and the primary seal (seal gaps) shall be performed during the hydrostatic testing of the vessel or within 60 days of the initial fill with VOL and at least once every 5 years thereafter. | REQ | Measurements of gaps between the tank wall and the primary seal (seal gaps) shall be performed during the hydrostatic testing of the vessel or within 60 days of the initial fill with VOL and at least once every 5 years thereafter. | 60.113b(b)(1)(i) | , 60.113b, 60.113b(b), 60.113b(b)(1), 60.113b(b)(1)(i)
60.113b(b)(1)(ii) | Measurements of gaps between the tank wall and the secondary seal shall be performed within 60 days of the initial fill with VOL and at least once per year thereafter. | REQ | Measurements of gaps between the tank wall and the secondary seal shall be performed within 60 days of the initial fill with VOL and at least once per year thereafter. | 60.113b(b)(1)(ii) | , 60.113b, 60.113b(b), 60.113b(b)(1), 60.113b(b)(1)(ii)
60.113b(b)(1)(iii) | If any source ceases to store VOL for a period of 1 year or more, subsequent introduction of VOL into the vessel shall be considered an initial fill for the purposes of paragraphs (b)(1)(i) and (b)(1)(ii) of this section. | REQ | If any source ceases to store VOL for a period of 1 year or more, subsequent introduction of VOL into the vessel shall be considered an initial fill for the purposes of paragraphs (b)(1)(i) and (b)(1)(ii) of this section. | 60.113b(b)(1)(iii) | , 60.113b, 60.113b(b), 60.113b(b)(1), 60.113b(b)(1)(iii)
60.113b(b)(2) | Determine gap widths and areas in the primary and secondary seals individually by the following procedures: | RAE |  |  | , 60.113b, 60.113b(b), 60.113b(b)(2), 60.113b(b)(2)(i), 60.113b(b)(2)(ii), 60.113b(b)(2)(iii)
60.113b(b)(2)(i) | Measure seal gaps, if any, at one or more floating roof levels when the roof is floating off the roof leg supports. | REQ | 60.113b(b)(2) Determine gap widths and areas in the primary and secondary seals individually by the following procedures: 60.113b(b)(2)(i) Measure seal gaps, if any, at one or more floating roof levels when the roof is floating off the roof leg supports. | 60.113b(b)(2)(i) | , 60.113b, 60.113b(b), 60.113b(b)(2), 60.113b(b)(2)(i)
60.113b(b)(2)(ii) | Measure seal gaps around the entire circumference of the tank in each place where a 0.32-cm diameter uniform probe passes freely (without forcing or binding against seal) between the seal and the wall of the storage vessel and measure the circumferential distance of each such location. | REQ | 60.113b(b)(2) Determine gap widths and areas in the primary and secondary seals individually by the following procedures: 60.113b(b)(2)(ii) Measure seal gaps around the entire circumference of the tank in each place where a 0.32-cm diameter uniform probe passes freely (without forcing or binding against seal) between the seal and the wall of the storage vessel and measure the circumferential distance of each such location. | 60.113b(b)(2)(ii) | , 60.113b, 60.113b(b), 60.113b(b)(2), 60.113b(b)(2)(ii)
60.113b(b)(2)(iii) | The total surface area of each gap described in paragraph (b)(2)(ii) of this section shall be determined by using probes of various widths to measure accurately the actual distance from the tank wall to the seal and multiplying each such width by its respective circumferential distance. | REQ | 60.113b(b)(2) Determine gap widths and areas in the primary and secondary seals individually by the following procedures: 60.113b(b)(2)(iii) The total surface area of each gap described in paragraph (b)(2)(ii) of this section shall be determined by using probes of various widths to measure accurately the actual distance from the tank wall to the seal and multiplying each such width by its respective circumferential distance. | 60.113b(b)(2)(iii) | , 60.113b, 60.113b(b), 60.113b(b)(2), 60.113b(b)(2)(iii)
60.113b(b)(3) | Add the gap surface area of each gap location for the primary seal and the secondary seal individually and divide the sum for each seal by the nominal diameter of the tank and compare each ratio to the respective standards in paragraph (b)(4) of this section. | REQ | 60.113b(b) After installing the control equipment required to meet 60.112b(a)(2) (external floating roof), the owner or operator shall: 60.113b(b)(3) Add the gap surface area of each gap location for the primary seal and the secondary seal individually and divide the sum for each seal by the nominal diameter of the tank and compare each ratio to the respective standards in paragraph (b)(4) of this section. | 60.113b(b)(3) | , 60.113b, 60.113b(b), 60.113b(b)(3)
60.113b(b)(4) | Make necessary repairs or empty the storage vessel within 45 days of identification in any inspection for seals not meeting the requirements listed in (b)(4) (i) and (ii) of this section: | REQ | 60.113b(b) After installing the control equipment required to meet 60.112b(a)(2) (external floating roof), the owner or operator shall: 60.113b(b)(4) Make necessary repairs or empty the storage vessel within 45 days of identification in any inspection for seals not meeting the requirements listed in (b)(4) (i) and (ii) of this section: | 60.113b(b)(4) | , 60.113b, 60.113b(b), 60.113b(b)(4)
60.113b(b)(4)(i) | The accumulated area of gaps between the tank wall and the mechanical shoe or liquid-mounted primary seal shall not exceed 212 cm2 per meter of tank diameter, and the width of any portion of any gap shall not exceed 3.81 cm. | REQ | The accumulated area of gaps between the tank wall and the mechanical shoe or liquid-mounted primary seal shall not exceed 212 cm2 per meter of tank diameter, and the width of any portion of any gap shall not exceed 3.81 cm. | 60.113b(b)(4)(i) | , 60.113b, 60.113b(b), 60.113b(b)(4), 60.113b(b)(4)(i)
60.113b(b)(4)(i)(A) | One end of the mechanical shoe is to extend into the stored liquid, and the other end is to extend a minimum vertical distance of 61 cm above the stored liquid surface. | REQ | One end of the mechanical shoe is to extend into the stored liquid, and the other end is to extend a minimum vertical distance of 61 cm above the stored liquid surface. | 60.113b(b)(4)(i)(A) | , 60.113b, 60.113b(b), 60.113b(b)(4), 60.113b(b)(4)(i), 60.113b(b)(4)(i)(A)
60.113b(b)(4)(i)(B) | There are to be no holes, tears, or other openings in the shoe, seal fabric, or seal envelope. | REQ | There are to be no holes, tears, or other openings in the shoe, seal fabric, or seal envelope. | 60.113b(b)(4)(i)(B) | , 60.113b, 60.113b(b), 60.113b(b)(4), 60.113b(b)(4)(i), 60.113b(b)(4)(i)(B)
60.113b(b)(4)(ii) | The secondary seal is to meet the following requirements: | RAE |  |  | , 60.113b, 60.113b(b), 60.113b(b)(4), 60.113b(b)(4)(ii), 60.113b(b)(4)(ii)(A), 60.113b(b)(4)(ii)(B), 60.113b(b)(4)(ii)(C)
60.113b(b)(4)(ii)(A) | The secondary seal is to be installed above the primary seal so that it completely covers the space between the roof edge and the tank wall except as provided in paragraph (b)(2)(iii) of this section. | REQ | 60.113b(b)(4)(ii) The secondary seal is to meet the following requirements: 60.113b(b)(4)(ii)(A) The secondary seal is to be installed above the primary seal so that it completely covers the space between the roof edge and the tank wall except as provided in paragraph (b)(2)(iii) of this section. | 60.113b(b)(4)(ii)(A) | , 60.113b, 60.113b(b), 60.113b(b)(4), 60.113b(b)(4)(ii), 60.113b(b)(4)(ii)(A)
60.113b(b)(4)(ii)(B) | The accumulated area of gaps between the tank wall and the secondary seal shall not exceed 21.2 cm2 per meter of tank diameter, and the width of any portion of any gap shall not exceed 1.27 cm. | REQ | 60.113b(b)(4)(ii) The secondary seal is to meet the following requirements: 60.113b(b)(4)(ii)(B) The accumulated area of gaps between the tank wall and the secondary seal shall not exceed 21.2 cm2 per meter of tank diameter, and the width of any portion of any gap shall not exceed 1.27 cm. | 60.113b(b)(4)(ii)(B) | , 60.113b, 60.113b(b), 60.113b(b)(4), 60.113b(b)(4)(ii), 60.113b(b)(4)(ii)(B)
60.113b(b)(4)(ii)(C) | There are to be no holes, tears, or other openings in the seal or seal fabric. | REQ | 60.113b(b)(4)(ii) The secondary seal is to meet the following requirements: 60.113b(b)(4)(ii)(C) There are to be no holes, tears, or other openings in the seal or seal fabric. | 60.113b(b)(4)(ii)(C) | , 60.113b, 60.113b(b), 60.113b(b)(4), 60.113b(b)(4)(ii), 60.113b(b)(4)(ii)(C)
60.113b(b)(4)(iii) | If a failure that is detected during inspections required in paragraph (b)(1) of 60.113b(b) cannot be repaired within 45 days and if the vessel cannot be emptied within 45 days, a 30-day extension may be requested from the Administrator in the inspection report required in 60.115b(b)(4). Such extension request must include a demonstration of unavailability of alternate storage capacity and a specification of a schedule that will assure that the control equipment will be repaired or the vessel will be emptied as soon as possible. | OSR | If a failure that is detected during inspections required in paragraph (b)(1) of 60.113b(b) cannot be repaired within 45 days and if the vessel cannot be emptied within 45 days, a 30-day extension may be requested from the Administrator in the inspection report required in 60.115b(b)(4). | 60.113b(b)(4)(iii)_1 | , 60.113b, 60.113b(b), 60.113b(b)(4), 60.113b(b)(4)(iii)
60.113b(b)(4)(iii) | If a failure that is detected during inspections required in paragraph (b)(1) of 60.113b(b) cannot be repaired within 45 days and if the vessel cannot be emptied within 45 days, a 30-day extension may be requested from the Administrator in the inspection report required in 60.115b(b)(4). Such extension request must include a demonstration of unavailability of alternate storage capacity and a specification of a schedule that will assure that the control equipment will be repaired or the vessel will be emptied as soon as possible. | REQ | Such extension request must include a demonstration of unavailability of alternate storage capacity and a specification of a schedule that will assure that the control equipment will be repaired or the vessel will be emptied as soon as possible. | 60.113b(b)(4)(iii)_2 | , 60.113b, 60.113b(b), 60.113b(b)(4), 60.113b(b)(4)(iii)
60.113b(b)(5) | Notify the Administrator 30 days in advance of any gap measurements required by paragraph (b)(1) of this section to afford the Administrator the opportunity to have an observer present. | REQ | 60.113b(b) After installing the control equipment required to meet 60.112b(a)(2) (external floating roof), the owner or operator shall: 60.113b(b)(5) Notify the Administrator 30 days in advance of any gap measurements required by paragraph (b)(1) of this section to afford the Administrator the opportunity to have an observer present. | 60.113b(b)(5) | , 60.113b, 60.113b(b), 60.113b(b)(5)
60.113b(b)(6) | Visually inspect the external floating roof, the primary seal, secondary seal, and fittings each time the vessel is emptied and degassed. | REQ | 60.113b(b) After installing the control equipment required to meet 60.112b(a)(2) (external floating roof), the owner or operator shall: 60.113b(b)(6) Visually inspect the external floating roof, the primary seal, secondary seal, and fittings each time the vessel is emptied and degassed. | 60.113b(b)(6) | , 60.113b, 60.113b(b), 60.113b(b)(6)
60.113b(b)(6)(i) | If the external floating roof has defects, the primary seal has holes, tears, or other openings in the seal or the seal fabric, or the secondary seal has holes, tears, or other openings in the seal or the seal fabric, the owner or operator shall repair the items as necessary so that none of the conditions specified in this paragraph exist before filling or refilling the storage vessel with VOL. | REQ | If the external floating roof has defects, the primary seal has holes, tears, or other openings in the seal or the seal fabric, or the secondary seal has holes, tears, or other openings in the seal or the seal fabric, the owner or operator shall repair the items as necessary so that none of the conditions specified in this paragraph exist before filling or refilling the storage vessel with VOL. | 60.113b(b)(6)(i) | , 60.113b, 60.113b(b), 60.113b(b)(6), 60.113b(b)(6)(i)
60.113b(b)(6)(ii) | For all the inspections required by paragraph (b)(6) of this section, the owner or operator shall notify the Administrator in writing at least 30 days prior to the filling or refilling of each storage vessel to afford the Administrator the opportunity to inspect the storage vessel prior to refilling. If the inspection required by paragraph (b)(6) of this section is not planned and the owner or operator could not have known about the inspection 30 days in advance of refilling the tank, the owner or operator shall notify the Administrator at least 7 days prior to the refilling of the storage vessel. Notification shall be made by telephone immediately followed by written documentation demonstrating why the inspection was unplanned. Alternatively, this notification including the written documentation may be made in writing and sent by express mail so that it is received by the Administrator at least 7 days prior to the refilling. | OSR | For all the inspections required by paragraph (b)(6) of this section, the owner or operator shall notify the Administrator in writing at least 30 days prior to the filling or refilling of each storage vessel to afford the Administrator the opportunity to inspect the storage vessel prior to refilling. If the inspection required by paragraph (b)(6) of this section is not planned and the owner or operator could not have known about the inspection 30 days in advance of refilling the tank, the owner or operator shall notify the Administrator at least 7 days prior to the refilling of the storage vessel. Notification shall be made by telephone immediately followed by written documentation demonstrating why the inspection was unplanned. Alternatively, this notification including the written documentation may be made in writing and sent by express mail so that it is received by the Administrator at least 7 days prior to the refilling. | 60.113b(b)(6)(ii) | , 60.113b, 60.113b(b), 60.113b(b)(6), 60.113b(b)(6)(ii)
60.113b(c) | The owner or operator of each source that is equipped with a closed vent system and control device as required in 60.112b (a)(3) or (b)(2) (other than a flare) is exempt from 60.8 of the General Provisions and shall meet the following requirements. | RAE |  |  | , 60.113b, 60.113b(c)
60.113b(c)(1) | Submit for approval by the Administrator as an attachment to the notification required by 60.7(a)(1) or, if the facility is exempt from 60.7(a)(1), as an attachment to the notification required by 60.7(a)(2), an operating plan containing the information listed below. | DSC
60.113b(c)(1)(i) | Documentation demonstrating that the control device will achieve the required control efficiency during maximum loading conditions. This documentation is to include a description of the gas stream which enters the control device, including flow and VOC content under varying liquid level conditions (dynamic and static) and manufacturer's design specifications for the control device. If the control device or the closed vent capture system receives vapors, gases, or liquids other than fuels from sources that are not designated sources under this subpart, the efficiency demonstration is to include consideration of all vapors, gases, and liquids received by the closed vent capture system and control device. If an enclosed combustion device with a minimum residence time of 0.75 seconds and a minimum temperature of 816 °C is used to meet the 95 percent requirement, documentation that those conditions will exist is sufficient to meet the requirements of this paragraph. | REQ | Documentation demonstrating that the control device will achieve the required control efficiency during maximum loading conditions. This documentation is to include a description of the gas stream which enters the control device, including flow and VOC content under varying liquid level conditions (dynamic and static) and manufacturer's design specifications for the control device. If the control device or the closed vent capture system receives vapors, gases, or liquids other than fuels from sources that are not designated sources under this subpart, the efficiency demonstration is to include consideration of all vapors, gases, and liquids received by the closed vent capture system and control device. If an enclosed combustion device with a minimum residence time of 0.75 seconds and a minimum temperature of 816 °C is used to meet the 95 percent requirement, documentation that those conditions will exist is sufficient to meet the requirements of this paragraph. | 60.113b(c)(1)(i) | , 60.113b, 60.113b(c), 60.113b(c)(1), 60.113b(c)(1)(i)
60.113b(c)(1)(ii) | A description of the parameter or parameters to be monitored to ensure that the control device will be operated in conformance with its design and an explanation of the criteria used for selection of that parameter (or parameters). | DSC
60.113b(c)(2) | Operate the closed vent system and control device and monitor the parameters of the closed vent system and control device in accordance with the operating plan submitted to the Administrator in accordance with paragraph (c)(1) of this section, unless the plan was modified by the Administrator during the review process. In this case, the modified plan applies. | REQ | Operate the closed vent system and control device and monitor the parameters of the closed vent system and control device in accordance with the operating plan submitted to the Administrator in accordance with paragraph (c)(1) of this section, unless the plan was modified by the Administrator during the review process. In this case, the modified plan applies. | 60.113b(c)(2) | , 60.113b, 60.113b(c), 60.113b(c)(2)
60.113b(d) | The owner or operator of each source that is equipped with a closed vent system and a flare to meet the requirements in 60.112b (a)(3) or (b)(2) shall meet the requirements as specified in the general control device requirements, 60.18 (e) and (f). [52 FR 11429, Apr. 8, 1987, as amended at 54 FR 32973, Aug. 11, 1989] | REQ | The owner or operator of each source that is equipped with a closed vent system and a flare to meet the requirements in 60.112b (a)(3) or (b)(2) shall meet the requirements as specified in the general control device requirements, 60.18 (e) and (f). [52 FR 11429, Apr. 8, 1987, as amended at 54 FR 32973, Aug. 11, 1989] | 60.113b(d) | , 60.113b, 60.113b(d)
60.114b | Alternative means of emission limitation. | DSC
60.114b(a) | If, in the Administrator's judgment, an alternative means of emission limitation will achieve a reduction in emissions at least equivalent to the reduction in emissions achieved by any requirement in 60.112b, the Administrator will publish in the Federal Register a notice permitting the use of the alternative means for purposes of compliance with that requirement. | DSC
60.114b(b) | Any notice under paragraph (a) of this section will be published only after notice and an opportunity for a hearing. | DSC
60.114b(c) | Any person seeking permission under this section shall submit to the Administrator a written application including: | RAE |  |  | , 60.114b, 60.114b(c), 60.114b(c)(1), 60.114b(c)(2)
60.114b(c)(1) | An actual emissions test that uses a full-sized or scale-model storage vessel that accurately collects and measures all VOC emissions from a given control device and that accurately simulates wind and accounts for other emission variables such as temperature and barometric pressure. | OSR | 60.114b(c) Any person seeking permission under this section shall submit to the Administrator a written application including: 60.114b(c)(1) An actual emissions test that uses a full-sized or scale-model storage vessel that accurately collects and measures all VOC emissions from a given control device and that accurately simulates wind and accounts for other emission variables such as temperature and barometric pressure. | 60.114b(c)(1) | , 60.114b, 60.114b(c), 60.114b(c)(1)
60.114b(c)(2) | An engineering evaluation that the Administrator determines is an accurate method of determining equivalence. | OSR | 60.114b(c) Any person seeking permission under this section shall submit to the Administrator a written application including: 60.114b(c)(2) An engineering evaluation that the Administrator determines is an accurate method of determining equivalence. | 60.114b(c)(2) | , 60.114b, 60.114b(c), 60.114b(c)(2)
60.114b(d) | The Administrator may condition the permission on requirements that may be necessary to ensure operation and maintenance to achieve the same emissions reduction as specified in 60.112b. | DSC
60.115b | Reporting and recordkeeping requirements. The owner or operator of each storage vessel as specified in 60.112b(a) shall keep records and furnish reports as required by paragraphs (a), (b), or (c) of this section depending upon the control equipment installed to meet the requirements of 60.112b. The owner or operator shall keep copies of all reports and records required by this section, except for the record required by (c)(1), for at least 2 years. The record required by (c)(1) will be kept for the life of the control equipment. | REQ | Reporting and recordkeeping requirements. The owner or operator of each storage vessel as specified in 60.112b(a) shall keep records and furnish reports as required by paragraphs (a), (b), or (c) of this section depending upon the control equipment installed to meet the requirements of 60.112b. The owner or operator shall keep copies of all reports and records required by this section, except for the record required by (c)(1), for at least 2 years. The record required by (c)(1) will be kept for the life of the control equipment. | 60.115b | , 60.115b
60.115b(a) | After installing control equipment in accordance with 60.112b(a)(1) (fixed roof and internal floating roof), the owner or operator shall meet the following requirements. | RAE |  |  | , 60.115b, 60.115b(a), 60.115b(a)(1), 60.115b(a)(2), 60.115b(a)(3), 60.115b(a)(4)
60.115b(a)(1) | Furnish the Administrator with a report that describes the control equipment and certifies that the control equipment meets the specifications of 60.112b(a)(1) and 60.113b(a)(1). This report shall be an attachment to the notification required by 60.7(a)(3). | REQ | 60.115b(a) After installing control equipment in accordance with 60.112b(a)(1) (fixed roof and internal floating roof), the owner or operator shall meet the following requirements. 60.115b(a)(1) Furnish the Administrator with a report that describes the control equipment and certifies that the control equipment meets the specifications of 60.112b(a)(1) and 60.113b(a)(1). This report shall be an attachment to the notification required by 60.7(a)(3). | 60.115b(a)(1) | , 60.115b, 60.115b(a), 60.115b(a)(1)
60.115b(a)(2) | Keep a record of each inspection performed as required by 60.113b (a)(1), (a)(2), (a)(3), and (a)(4). Each record shall identify the storage vessel on which the inspection was performed and shall contain the date the vessel was inspected and the observed condition of each component of the control equipment (seals, internal floating roof, and fittings). | REQ | 60.115b(a) After installing control equipment in accordance with 60.112b(a)(1) (fixed roof and internal floating roof), the owner or operator shall meet the following requirements. 60.115b(a)(2) Keep a record of each inspection performed as required by 60.113b (a)(1), (a)(2), (a)(3), and (a)(4). Each record shall identify the storage vessel on which the inspection was performed and shall contain the date the vessel was inspected and the observed condition of each component of the control equipment (seals, internal floating roof, and fittings). | 60.115b(a)(2) | , 60.115b, 60.115b(a), 60.115b(a)(2)
60.115b(a)(3) | If any of the conditions described in 60.113b(a)(2) are detected during the annual visual inspection required by 60.113b(a)(2), a report shall be furnished to the Administrator within 30 days of the inspection. Each report shall identify the storage vessel, the nature of the defects, and the date the storage vessel was emptied or the nature of and date the repair was made. | REQ | 60.115b(a) After installing control equipment in accordance with 60.112b(a)(1) (fixed roof and internal floating roof), the owner or operator shall meet the following requirements. 60.115b(a)(3) If any of the conditions described in 60.113b(a)(2) are detected during the annual visual inspection required by 60.113b(a)(2), a report shall be furnished to the Administrator within 30 days of the inspection. Each report shall identify the storage vessel, the nature of the defects, and the date the storage vessel was emptied or the nature of and date the repair was made. | 60.115b(a)(3) | , 60.115b, 60.115b(a), 60.115b(a)(3)
60.115b(a)(4) | After each inspection required by 60.113b(a)(3) that finds holes or tears in the seal or seal fabric, or defects in the internal floating roof, or other control equipment defects listed in 60.113b(a)(3)(ii), a report shall be furnished to the Administrator within 30 days of the inspection. The report shall identify the storage vessel and the reason it did not meet the specifications of 61.112b(a)(1) or 60.113b(a)(3) and list each repair made. | REQ | 60.115b(a) After installing control equipment in accordance with 60.112b(a)(1) (fixed roof and internal floating roof), the owner or operator shall meet the following requirements. 60.115b(a)(4) After each inspection required by 60.113b(a)(3) that finds holes or tears in the seal or seal fabric, or defects in the internal floating roof, or other control equipment defects listed in 60.113b(a)(3)(ii), a report shall be furnished to the Administrator within 30 days of the inspection. The report shall identify the storage vessel and the reason it did not meet the specifications of 61.112b(a)(1) or 60.113b(a)(3) and list each repair made. | 60.115b(a)(4) | , 60.115b, 60.115b(a), 60.115b(a)(4)
60.115b(b) | After installing control equipment in accordance with 61.112b(a)(2) (external floating roof), the owner or operator shall meet the following requirements. | RAE |  |  | , 60.115b, 60.115b(b), 60.115b(b)(1), 60.115b(b)(2), 60.115b(b)(3), 60.115b(b)(4)
60.115b(b)(1) | Furnish the Administrator with a report that describes the control equipment and certifies that the control equipment meets the specifications of 60.112b(a)(2) and 60.113b(b)(2), (b)(3), and (b)(4). This report shall be an attachment to the notification required by 60.7(a)(3). | REQ | 60.115b(b) After installing control equipment in accordance with 61.112b(a)(2) (external floating roof), the owner or operator shall meet the following requirements. 60.115b(b)(1) Furnish the Administrator with a report that describes the control equipment and certifies that the control equipment meets the specifications of 60.112b(a)(2) and 60.113b(b)(2), (b)(3), and (b)(4). This report shall be an attachment to the notification required by 60.7(a)(3). | 60.115b(b)(1) | , 60.115b, 60.115b(b), 60.115b(b)(1)
60.115b(b)(2) | Within 60 days of performing the seal gap measurements required by 60.113b(b)(1), furnish the Administrator with a report that contains: | REQ | 60.115b(b) After installing control equipment in accordance with 61.112b(a)(2) (external floating roof), the owner or operator shall meet the following requirements. 60.115b(b)(2) Within 60 days of performing the seal gap measurements required by 60.113b(b)(1), furnish the Administrator with a report that contains: 60.115b(b)(2)(i) The date of measurement. OR 60.115b(b)(2)(ii) The raw data obtained in the measurement. OR 60.115b(b)(2)(iii) The calculations described in 60.113b (b)(2) and (b)(3). | 60.115b(b)(2) | , 60.115b, 60.115b(b), 60.115b(b)(2), 60.115b(b)(2)(i), 60.115b(b)(2)(ii), 60.115b(b)(2)(iii)
60.115b(b)(2)(i) | The date of measurement. | RAE |  |  | , 60.115b, 60.115b(b), 60.115b(b)(2), 60.115b(b)(2)(i)
60.115b(b)(2)(ii) | The raw data obtained in the measurement. | RAE |  |  | , 60.115b, 60.115b(b), 60.115b(b)(2), 60.115b(b)(2)(ii)
60.115b(b)(2)(iii) | The calculations described in 60.113b (b)(2) and (b)(3). | RAE |  |  | , 60.115b, 60.115b(b), 60.115b(b)(2), 60.115b(b)(2)(iii)
60.115b(b)(3) | Keep a record of each gap measurement performed as required by 60.113b(b). Each record shall identify the storage vessel in which the measurement was performed and shall contain: | REQ | 60.115b(b) After installing control equipment in accordance with 61.112b(a)(2) (external floating roof), the owner or operator shall meet the following requirements. 60.115b(b)(3) Keep a record of each gap measurement performed as required by 60.113b(b). Each record shall identify the storage vessel in which the measurement was performed and shall contain: 60.115b(b)(3)(i) The date of measurement. OR 60.115b(b)(3)(ii) The raw data obtained in the measurement. OR 60.115b(b)(3)(iii) The calculations described in 60.113b (b)(2) and (b)(3). | 60.115b(b)(3) | , 60.115b, 60.115b(b), 60.115b(b)(3), 60.115b(b)(3)(i), 60.115b(b)(3)(ii), 60.115b(b)(3)(iii)
60.115b(b)(3)(i) | The date of measurement. | RAE |  |  | , 60.115b, 60.115b(b), 60.115b(b)(3), 60.115b(b)(3)(i)
60.115b(b)(3)(ii) | The raw data obtained in the measurement. | RAE |  |  | , 60.115b, 60.115b(b), 60.115b(b)(3), 60.115b(b)(3)(ii)
60.115b(b)(3)(iii) | The calculations described in 60.113b (b)(2) and (b)(3). | RAE |  |  | , 60.115b, 60.115b(b), 60.115b(b)(3), 60.115b(b)(3)(iii)
60.115b(b)(4) | After each seal gap measurement that detects gaps exceeding the limitations specified by 60.113b(b)(4), submit a report to the Administrator within 30 days of the inspection. The report will identify the vessel and contain the information specified in paragraph (b)(2) of this section and the date the vessel was emptied or the repairs made and date of repair. | REQ | 60.115b(b) After installing control equipment in accordance with 61.112b(a)(2) (external floating roof), the owner or operator shall meet the following requirements. 60.115b(b)(4) After each seal gap measurement that detects gaps exceeding the limitations specified by 60.113b(b)(4), submit a report to the Administrator within 30 days of the inspection. The report will identify the vessel and contain the information specified in paragraph (b)(2) of this section and the date the vessel was emptied or the repairs made and date of repair. | 60.115b(b)(4) | , 60.115b, 60.115b(b), 60.115b(b)(4)
60.115b(c) | After installing control equipment in accordance with 60.112b (a)(3) or (b)(1) (closed vent system and control device other than a flare), the owner or operator shall keep the following records. | REQ | 60.115b(c) After installing control equipment in accordance with 60.112b (a)(3) or (b)(1) (closed vent system and control device other than a flare), the owner or operator shall keep the following records. 60.115b(c)(1) A copy of the operating plan. OR 60.115b(c)(2) A record of the measured values of the parameters monitored in accordance with 60.113b(c)(2). | 60.115b(c) | , 60.115b, 60.115b(c), 60.115b(c)(1), 60.115b(c)(2)
60.115b(c)(1) | A copy of the operating plan. | RAE |  |  | , 60.115b, 60.115b(c), 60.115b(c)(1)
60.115b(c)(2) | A record of the measured values of the parameters monitored in accordance with 60.113b(c)(2). | RAE |  |  | , 60.115b, 60.115b(c), 60.115b(c)(2)
60.115b(d) | After installing a closed vent system and flare to comply with 60.112b, the owner or operator shall meet the following requirements. | RAE |  |  | , 60.115b, 60.115b(d), 60.115b(d)(1), 60.115b(d)(2), 60.115b(d)(3)
60.115b(d)(1) | A report containing the measurements required by 60.18(f) (1), (2), (3), (4), (5), and (6) shall be furnished to the Administrator as required by 60.8 of the General Provisions. This report shall be submitted within 6 months of the initial start-up date. | REQ | 60.115b(d) After installing a closed vent system and flare to comply with 60.112b, the owner or operator shall meet the following requirements. 60.115b(d)(1) A report containing the measurements required by 60.18(f) (1), (2), (3), (4), (5), and (6) shall be furnished to the Administrator as required by 60.8 of the General Provisions. This report shall be submitted within 6 months of the initial start-up date. | 60.115b(d)(1) | , 60.115b, 60.115b(d), 60.115b(d)(1)
60.115b(d)(2) | Records shall be kept of all periods of operation during which the flare pilot flame is absent. | REQ | 60.115b(d) After installing a closed vent system and flare to comply with 60.112b, the owner or operator shall meet the following requirements. 60.115b(d)(2) Records shall be kept of all periods of operation during which the flare pilot flame is absent. | 60.115b(d)(2) | , 60.115b, 60.115b(d), 60.115b(d)(2)
60.115b(d)(3) | Semiannual reports of all periods recorded under 60.115b(d)(2) in which the pilot flame was absent shall be furnished to the Administrator. | REQ | 60.115b(d) After installing a closed vent system and flare to comply with 60.112b, the owner or operator shall meet the following requirements. 60.115b(d)(3) Semiannual reports of all periods recorded under 60.115b(d)(2) in which the pilot flame was absent shall be furnished to the Administrator. | 60.115b(d)(3) | , 60.115b, 60.115b(d), 60.115b(d)(3)
60.116b | Monitoring of operations. | DSC
60.116b(a) | The owner or operator shall keep copies of all records required by this section, except for the record required by paragraph (b) of this section, for at least 2 years. The record required by paragraph (b) of this section will be kept for the life of the source. | REQ | The owner or operator shall keep copies of all records required by this section, except for the record required by paragraph (b) of this section, for at least 2 years. The record required by paragraph (b) of this section will be kept for the life of the source. | 60.116b(a) | , 60.116b, 60.116b(a)
60.116b(b) | The owner or operator of each storage vessel as specified in 60.110b(a) shall keep readily accessible records showing the dimension of the storage vessel and an analysis showing the capacity of the storage vessel. | REQ | The owner or operator of each storage vessel as specified in 60.110b(a) shall keep readily accessible records showing the dimension of the storage vessel and an analysis showing the capacity of the storage vessel. | 60.116b(b) | , 60.116b, 60.116b(b)
60.116b(c) | Except as provided in paragraphs (f) and (g) of this section, the owner or operator of each storage vessel either with a design capacity greater than or equal to 151 m3 storing a liquid with a maximum true vapor pressure greater than or equal to 3.5 kPa or with a design capacity greater than or equal to 75 m3 but less than 151 m3 storing a liquid with a maximum true vapor pressure greater than or equal to 15.0 kPa shall maintain a record of the VOL stored, the period of storage, and the maximum true vapor pressure of that VOL during the respective storage period. | REQ | Except as provided in paragraphs (f) and (g) of this section, the owner or operator of each storage vessel either with a design capacity greater than or equal to 151 m3 storing a liquid with a maximum true vapor pressure greater than or equal to 3.5 kPa or with a design capacity greater than or equal to 75 m3 but less than 151 m3 storing a liquid with a maximum true vapor pressure greater than or equal to 15.0 kPa shall maintain a record of the VOL stored, the period of storage, and the maximum true vapor pressure of that VOL during the respective storage period. | 60.116b(c) | , 60.116b, 60.116b(c)
60.116b(d) | Except as provided in paragraph (g) of this section, the owner or operator of each storage vessel either with a design capacity greater than or equal to 151 m3 storing a liquid with a maximum true vapor pressure that is normally less than 5.2 kPa or with a design capacity greater than or equal to 75 m3 but less than 151 m3 storing a liquid with a maximum true vapor pressure that is normally less than 27.6 kPa shall notify the Administrator within 30 days when the maximum true vapor pressure of the liquid exceeds the respective maximum true vapor vapor pressure values for each volume range. | REQ | Except as provided in paragraph (g) of this section, the owner or operator of each storage vessel either with a design capacity greater than or equal to 151 m3 storing a liquid with a maximum true vapor pressure that is normally less than 5.2 kPa or with a design capacity greater than or equal to 75 m3 but less than 151 m3 storing a liquid with a maximum true vapor pressure that is normally less than 27.6 kPa shall notify the Administrator within 30 days when the maximum true vapor pressure of the liquid exceeds the respective maximum true vapor vapor pressure values for each volume range. | 60.116b(d) | , 60.116b, 60.116b(d)
60.116b(e) | Available data on the storage temperature may be used to determine the maximum true vapor pressure as determined below. | DSC
60.116b(e)(1) | For vessels operated above or below ambient temperatures, the maximum true vapor pressure is calculated based upon the highest expected calendar-month average of the storage temperature. For vessels operated at ambient temperatures, the maximum true vapor pressure is calculated based upon the maximum local monthly average ambient temperature as reported by the National Weather Service. | DSC
60.116b(e)(2) | For crude oil or refined petroleum products the vapor pressure may be obtained by the following: | DSC
60.116b(e)(2)(i) | Available data on the Reid vapor pressure and the maximum expected storage temperature based on the highest expected calendar-month average temperature of the stored product may be used to determine the maximum true vapor pressure from nomographs contained in API Bulletin 2517 (incorporated by reference—see 60.17), unless the Administrator specifically requests that the liquid be sampled, the actual storage temperature determined, and the Reid vapor pressure determined from the sample(s). | DSC
60.116b(e)(2)(ii) | The true vapor pressure of each type of crude oil with a Reid vapor pressure less than 13.8 kPa or with physical properties that preclude determination by the recommended method is to be determined from available data and recorded if the estimated maximum true vapor pressure is greater than 3.5 kPa. | REQ | The true vapor pressure of each type of crude oil with a Reid vapor pressure less than 13.8 kPa or with physical properties that preclude determination by the recommended method is to be determined from available data and recorded if the estimated maximum true vapor pressure is greater than 3.5 kPa. | 60.116b(e)(2)(ii) | , 60.116b, 60.116b(e), 60.116b(e)(2), 60.116b(e)(2)(ii)
60.116b(e)(3) | For other liquids, the vapor pressure: | DSC
60.116b(e)(3)(i) | May be obtained from standard reference texts, or | DSC
60.116b(e)(3)(ii) | Determined by ASTM D2879-83, 96, or 97 (incorporated by reference—see 60.17); or | DSC
60.116b(e)(3)(iii) | Measured by an appropriate method approved by the Administrator; or | DSC
60.116b(e)(3)(iv) | Calculated by an appropriate method approved by the Administrator. | DSC
60.116b(f) | The owner or operator of each vessel storing a waste mixture of indeterminate or variable composition shall be subject to the following requirements. | RAE |  |  | , 60.116b, 60.116b(f), 60.116b(f)(1), 60.116b(f)(2)
60.116b(f)(1) | Prior to the initial filling of the vessel, the highest maximum true vapor pressure for the range of anticipated liquid compositions to be stored will be determined using the methods described in paragraph (e) of this section. | REQ | 60.116b(f) The owner or operator of each vessel storing a waste mixture of indeterminate or variable composition shall be subject to the following requirements. 60.116b(f)(1) Prior to the initial filling of the vessel, the highest maximum true vapor pressure for the range of anticipated liquid compositions to be stored will be determined using the methods described in paragraph (e) of this section. | 60.116b(f)(1) | , 60.116b, 60.116b(f), 60.116b(f)(1)
60.116b(f)(2) | For vessels in which the vapor pressure of the anticipated liquid composition is above the cutoff for monitoring but below the cutoff for controls as defined in 60.112b(a), an initial physical test of the vapor pressure is required; and a physical test at least once every 6 months thereafter is required as determined by the following methods: | REQ | 60.116b(f) The owner or operator of each vessel storing a waste mixture of indeterminate or variable composition shall be subject to the following requirements. 60.116b(f)(2) For vessels in which the vapor pressure of the anticipated liquid composition is above the cutoff for monitoring but below the cutoff for controls as defined in 60.112b(a), an initial physical test of the vapor pressure is required; and a physical test at least once every 6 months thereafter is required as determined by the following methods: | 60.116b(f)(2) | , 60.116b, 60.116b(f), 60.116b(f)(2)
60.116b(f)(2)(i) | ASTM D2879-83, 96, or 97 (incorporated by reference—see 60.17); or | DSC
60.116b(f)(2)(ii) | ASTM D323-82 or 94 (incorporated by reference—see 60.17); or | DSC
60.116b(f)(2)(iii) | As measured by an appropriate method as approved by the Administrator. | DSC
60.116b(g) | The owner or operator of each vessel equipped with a closed vent system and control device meeting the specification of 60.112b or with emissions reductions equipment as specified in 40 CFR 65.42(b)(4), (b)(5), (b)(6), or (c) is exempt from the requirements of paragraphs (c) and (d) of this section. [52 FR 11429, Apr. 8, 1987, as amended at 65 FR 61756, Oct. 17, 2000; 65 FR 78276, Dec. 14, 2000; 68 FR 59333, Oct. 15, 2003] | DSC
60.117b | Delegation of authority. | DSC
60.117b(a) | In delegating implementation and enforcement authority to a State under section 111(c) of the Act, the authorities contained in paragraph (b) of this section shall be retained by the Administrator and not transferred to a State. | DSC
60.117b(b) | Authorities which will not be delegated to States: 60.111b(f)(4), 60.114b, 60.116b(e)(3)(iii), 60.116b(e)(3)(iv), and 60.116b(f)(2)(iii). [52 FR 11429, Apr. 8, 1987, as amended at 52 FR 22780, June 16, 1987] | DSC